## Sheet1
Reference | Gillespie
Inputs | Description | Formula | Value | Unit | Symbol
| Mass of vehicle with driver | - | 266.6 | kg | m
| Rear Bias | - | 0.496 | - | RB
| Acceleration Constant | - | 9.81 | m/s^2 | g
| Radius of Wheels | - | 0.2032 | m | RB
| CG Height | - | 0.207 | m | h
| Wheelbase | - | 1.55 | m | L
| Friction Coefficient | - | 1.4 | - | μ
| Rolling Resistance Coefficient | - | 0.015 | - | Frr
Dynamic Condition | Weight on Drive Wheels | m*g*RB | 1297.2116 | N | Wr
| Tractive Limit |  | 2233.7321 | N | Fx-max
| Limiting Torque | Fx-max*r | 453.8944 | N-m | τmax
| Tractive Limit |  |  | N | Fx-max
| Tractive Limit |  |  | N | Fx-max
(𝜇𝑤_𝑟)/(1−ℎ𝜇/𝐿)
(𝜇𝑤_𝑟∗(𝐿1−𝑓𝑟∗ℎ))/(𝐿−μ∗ℎ)
(𝜇𝑤_𝑟∗(𝐿𝑓−𝐶𝑟∗ℎ))/(𝐿+μ∗ℎ)